## wulpus_acq_pcb_bom
Designator | Comment | Description | Quantity
C1, C4, C8, C9, C50 | C1608X5R1A106K080AC | CAP CER 10UF 10V X5R 0603 | 5
C2, C3, C14 | EMK107ABJ475KA-T | None | 3
C5, C10, C15, C16, C27, C28, C29, C42, C49, C51 | CC0402KRX7R7BB104 | CAP CER 0.1UF 16V X7R 0402 | 10
C6 | C1005X5R1E474K050BB | Chip Capacitor, 0.47 uF, +/- 10%, 25 V, -55 to 85 degC, 0402 (1005 Metric), RoHS, Tape and Reel | 1
C7 | CC0402KRX5R5BB105 | CAP CER 1UF 6.3V X5R 0402 | 1
C11 | not mounted | not mounted | 1
C12, C46 | 04025A101JAT2A | CAP CER 100PF 50V C0G/NP0 0402 | 2
C13, C24, C25, C26, C40, C43, C45 | C1608X7R1C105K080AC | Multilayer Ceramic Capacitors 1μF ±10% 16V X7R SMD 0603 | 7
C17 | GJM1555C1HR80WB01D | Multi-Layer Ceramic Capacitor 0.8pF C0G ±0.05pF 0402 Paper T/R | 1
C18, C19, C20, C21, C32, C33, C34, C36, C37, C38, C41 | GJM1555C1H120GB01D | Multi-Layer Ceramic Capacitor 12pF C0G ±2% 0402 Paper T/R | 11
C22, C30 | C2012X5R1A336M125AC | Multilayer Ceramic Capacitors 33μF ±20% 10V X5R SMD 0805 | 2
C23, C31, C35, C44 | GRM1555C1H102JA01D | Chip Multilayer Ceramic Capacitors for General Purpose, 0402, 1000pF, C0G, 30ppm/°C, 5%, 50V | 4
C39 | CAP 10uF 10V 0603(1608) | CAP 10uF 10V ±10% 0603 (1608 Metric) Thickness 1mm SMD | 1
C47, C48 | CGA3E1X5R1C225K080AC | Cap Ceramic 2.2uF 16V X5R 10% Pad SMD 0603 +85°C Automotive T/R | 2
D1, D2 | APHD1608LZGCK | LED GREEN CLEAR 1608 SMD | 2
E1 | ANT-2.45-CHP-T | 1/4-wave Monopole Ultra-Compact Chip Antenna, CHP Series, 2.4GHz, Tape and Reel | 1
FB1, FB2, FB3 | BLM03AX800SN1D | Chip Ferrite Bead for Power lines and Signal Lines, 80 Ohm, 500 mA, -55 to 125 degC, 0.6 x 0.3 x 0.33 mm SMD, Tape and Reel | 3
J1 | 629105136821 | Micro USB 2.0 Type B Receptacle WR-COM, Horizontal, SMT, with Pads and Pegs | 1
J2 | 5023860270 | No Description Available | 1
J3, J4 | LSHM-120-02.5-L-DV-A-N-K-TR | Conn Socket and Terminal Strip HDR/SKT 40 POS 0.5mm Solder ST SMD T/R | 2
L1, L2 | DFE201612E-2R2M=P2 | 2.2µH Shielded Wirewound Inductor 1.8A 116mOhm Max 0806 (2016 Metric) | 2
L3 | L0603B100KDWFT | Inductor RF Chip Wirewound 10uH 10% 2.52MHz 0.38A 0.36Ohm DCR 0603 T/R | 1
L4 | LQW15AN15NJ00D | Wire Wound RF Inductor 15nH ±5% 460mA 0.16Ω 0402 (1005) | 1
L5 | LQP15MN3N9B02D | Inductor RF Chip Thin Film 3.9nH 0.1nH 500MHz 13Q-Factor 170mA 500mOhm DCR 0402 Paper T/R | 1
L6, L7 |  | not mounted | 2
L8, L9, L10, L11 | 742792040 | SMD EMI Suppression Ferrite Bead WE-CBF, Z = 600 Ohm | 4
P1, P2 | GRPB031VWVN-RC | Male Header, Pitch 1.27 mm, 1 x 3 Position, Height 4 mm, Tail Length 2.3 mm, -40 to 105 degC, RoHS, Bulk | 2
PJ1 | MOLEX_5051100892 |  | 1
R1, R5, R6, R8, R9, R10, R11, R13 | CSR0402FK1R00 | RES 1 OHM 1% 1/8W 0402 | 8
R2, R15, R33, R34 | RC0402JR-070RL |  | 4
R3 | not mounted | 499K 0.063W 1% 0402 (1005 Metric) SMD | 1
R4 | RC0402FR-07453KL |  | 1
R7 | RMCF0402FT100K | Chip Resistor, 100 KOhm, +/- 1%, 63 mW, -55 to 155 degC, 0402 (1005 Metric), RoHS, Tape and Reel | 1
R12 | CRCW0402267KFKED |  | 1
R14 | RC0402FR-0711K5L |  | 1
R16, R17, R32 | TNPW040210K0BEED | RES 10K OHM 0.1% 1/10W 0402 | 3
R18 | CSRF0402FT10L0 | RES 0.01 OHM 1% 1/8W 0402 | 1
R19, R20 | CR0402-JW-105GLF | Thick Film Chip Resistors 0402 1MΩ 0.0625W 5% 200ppm/°C | 2
R21 |  | not mounted | 1
R22 | CR0402-J/-000GLF | Thick Film Chip Resistors 0402 0Ω 0.0625W 5% | 1
R23, R27 | CPF0402B324RE1 |  | 2
R24, R25 | CRCW04021M00FKED | RES Thick Film, 1MΩ, 1%, 0.063W, 100ppm/°C, 0402 | 2
R26, R28 | RC0402JR-0722RL |  | 2
R29 | CRCW040247K0FKED | RES Thick Film, 47kΩ, 1%, 0.063W, 100ppm/°C, 0402 | 1
R30 | RC0603FR-07806RL |  | 1
R31 | RC0603FR-071K82L |  | 1
R35 | CRCW0402499RFKED | RES Thick Film, 499Ω, 1%, 0.063W, 100ppm/°C, 0402 | 1
R36 | RC0603FR-0724K9L | RES SMD 24.9K OHM 1% 1/10W 0603 | 1
R37, R38 | ERJ-3EKF2004V |  | 2
SW1 | 5051100692 |  | 1
U1 | TLV62569PDRLR | 2.5V-5.5V input, 2-A high efficiency step-down buck converter in SOT23 and SOT563 package 6-SOT-5X3 -40 to 125 | 1
U2 | TPS62840YBGR | Switching Voltage Regulators 60-nA IQ, 1.8-V to 6.5-VIN, high-efficiency 750-mA step-down converter 6-DSBGA -40 to 125 | 1
U3 | BQ27441DRZT-G1B | System-side Impedance Track™ battery fuel (gas) gauge 12-SON -40 to 85 | 1
U4 | NRF52832-QFAA-R | Multiprotocol Bluetooth Smart, ANT/ANT+ and Proprietary System-on-Chip, 2.4 GHz, 256 KB FLASH, 1.7 to 3.6 V, -40 to 85 degC, 48-Pin QFN, RoHS, Tape and Reel | 1
U5 | MSP430FR5043IRGCT | No Description Available | 1
U6 | XC8102AA01MR-G | No Description Available | 1
U7 | OPA836IDBVT | Very Low Power, Rail to Rail Out, Negative Rail In, VFB Operational Amplifier, 2.5 to 5.5 V, -40 to 125 degC, 6-pin SOT23 (DBV6), Green (RoHS & no Sb/Br) | 1
U8 | IIS2DHTR | ACCEL 2-16G I2C/SPI 12LGA | 1
X1 | ABS07AIG-32_768KHZ-9-1-T | Crystal | 1
X2 | FA-128 32.0000MF10Z-AJ3 | Crystal | 1
X3 | FY0800018 | Crystal 8MHz ±30ppm (Tol) ±30ppm (Stability) 18pF FUND 100Ohm 4-Pin SMD T/R | 1
X4 | ABS07-32.768KHZ-9-T | Crystal; Miniature; 3.2 x 1.5 x 0.9mm; 32.768KHZ; 9pf; 20ppm -40+85C; SMD; T/R | 1
Y1 | AWSCR-8.00CV-T | No Description Available | 1