## wulpus_hv_mux_bom
Designator | Comment | Description | Quantity
C1 | 06036D475KAT2A | General Purpose Ceramic Capacitor, 0603, 4.7uF, 10%, X5R, 15%, 6.3V | 1
C2 | C0402C479C5GACTU | CAP CER 4.7PF 50V NP0 0402 | 1
C3, C4 | GRM188R61H225KE11D | Chip Multilayer Ceramic Capacitors for General Purpose, 0603, 2.2uF, X5R, 15%, 10%, 50V | 2
C5 | C0603C104M5RACTU | CAP CER 0.1UF 50V 20% X7R 0603 | 1
C6 | GMK316BJ105KLHT | None | 1
C7, C8 | GRM188R60J106ME47D | Chip Multilayer Ceramic Capacitors for General Purpose, 0603, 10uF, X5R, 15%, 20%, 6.3V | 2
C9, C10, C11, C13, C15, C16, C17, C19, C20, C22 | CC0603KRX7R9BB104 | CAP CER 0.1UF 50V X7R 0603 | 10
C12, C14, C18, C21 | C1608X5R1H105K080AB | Chip Capacitor, 1 uF, +/- 10%, 50 V, -55 to 85 degC, 0603 (1608 Metric), RoHS, Tape and Reel | 4
D1 | ZHCS400QTA | Diode Schottky 40V 1A Automotive 2-Pin SOD-323 T/R | 1
FB1 | BLM18PG300SH1D | Chip Ferrite Bead, 0603, 30Ω @ 100MHz, 0.05Ω, , 1A | 1
J1 | LSHM-120-02.5-L-DV-A-N-K-TR | Conn Socket and Terminal Strip HDR/SKT 40 POS 0.5mm Solder ST SMD T/R | 1
J2 | DF52-16S-0.8H(21) | No Description Available | 1
L1 | B82422A1103K100 | Wirewound Inductor, 10 uF, +/- 10%, 180 mA, -55 to 125 degC, 2-Pin SMD, RoHS, Tape and Reel | 1
L2 | NR3012T4R7M | SMD Power Inductors 4.7uH ±20% 0.77A 0.13Ω | 1
R1, R4, R6, R8 | CSR0402FK1R00 | RES 1 OHM 1% 1/8W 0402 | 4
R2, R3 | ERJ-2GEJ101X |  | 2
R5 | RC0402FR-072ML |  | 1
R7 | ERJ-2RKF1783X |  | 1
R9, R10, R11, R12, R14, R15, R16, R17, R18, R20, R21 | RC0402JR-070RL |  | 11
R13, R19 | RC0805FR-07100RL | Chip Resistor, 100 Ohm, +/-1%, 0.125 W, -55 to 155 degC, 0805 (2012 Metric), RoHS, Tape and Reel | 2
U1 | LT1945IMS#PBF | Dual Micropower DC/DC Converter with Positive and Negative Outputs, 1.2 to 15 V Vin, 10-pin SOP (MS-10), -40 to 125 degC, Pb-Free | 1
U2 | TPS61222DCKR | Boost Voltage Converter with 0.7 to 5.5 V Input and 5 V Output, -40 to 85 degC, 6-Pin SC70 (DCK), Green (RoHS & no Sb/Br) | 1
U3, U6 | MCP1402T-E/OT | No Description Available | 2
U4 | HV2708T-C/R8X | 16-CH 200V No Hv Bias Switch (SPST), 1 Bleed Resistor 48 LQFP 7X7X1.4MM T/r Rohs Compliant: Yes | 1
U5 | MD0101K6-G | No Description Available | 1
R15 | 0402 10 nF cap | to replace R15 | 1
C17 | 0402 100 Ohm resistor | to replace C17 | 1