## wulpus_acq_pcb_bom
Designator | Comment | Quantity | Manufacturer
C1, C4, C8, C9, C50 | C1608X5R1A106K080AC | 5 | TDK
C2, C3, C14 | EMK107ABJ475KA-T | 3
C6 | C1005X5R1E474K050BB | 1 | TDK
C7 | CC0402KRX5R5BB105 | 1 | YAGEO
C10, C15, C16, C27, C28, C29, C42, C49, C51 | CC0402KRX7R7BB104 | 9 | YAGEO
C12 | 04025A101JAT2A | 1
C13, C24, C25, C26, C40, C43, C45 | C1608X7R1C105K080AC | 7
C17 | GJM1555C1HR80WB01D | 1
C18, C19, C20, C21, C32, C33, C34, C36, C37, C38, C41 | GJM1555C1H120GB01D | 11
C22, C30 | C2012X5R1A336M125AC | 2
C23, C31, C35, C44 | GRM1555C1H102JA01D | 4
C39 | C1608X5R1A106K080AC | 1
C47, C48 | CGA3E1X5R1C225K080AC | 2
D1, D2 | APHD1608LZGCK | 2
E1 | NN03-320 | 1 | Fractus Antennas
FB1, FB2, FB3 | BLM03AX800SN1D | 3 | Murata
J1 | 629105136821 | 1 | Wurth Elektronik
J2 | DF52-2S-0.8H(21) | 1
J3, J4 | LSHM-120-02.5-L-DV-A-N-K-TR | 2 | Samtec
J5 | DF52-6S-0.8H(21) | 1
L1, L2 | DFE201612E-2R2M=P2 | 2 | Murata Electronics
L3 | L0603B100KDWFT | 1 | KEMET
L4 | LQW15AN15NJ00D | 1
L5 | LQG15HS3N9B02D | 1 | Murata
L8, L9, L10, L11 | 742792040 | 4
L12 | LQW18AN4N3G80D | 1
L13 | LQW15AN3N3G80D | 1
P1, P2 | GRPB031VWVN-RC | 2 | Sullins
PJ1 | 5051100892 | 1
R1, R5, R6, R8, R9, R10, R11, R13 | ERJ-2BWFR100X | 8
R2, R19, R20 | CR0402-JW-105GLF | 3
R4 | RC0402FR-07453KL | 1 | Yageo
R7 | RMCF0402FT100K | 1 | Stackpole-Electronics-Inc.
R12 | CRCW0402267KFKED | 1 | Vishay Dale
R14 | RC0402FR-0711K5L | 1 | Yageo / Phycomp
R15, R34 | RC0402JR-070RL | 2 | Yageo / Phycomp
R16, R17 | TNPW040210K0BEED | 2 | Vishay
R18 | CSRF0402FT10L0 | 1
R23, R27 | CPF0402B324RE1 | 2 | TE Connectivity / AMP
R24, R25 | CRCW04021M00FKED | 2
R26, R28 | RC0402JR-0722RL | 2 | Yageo / Phycomp
R29 | CRCW040247K0FKED | 1
R30 | RC0603FR-07806RL | 1 | Yageo
R31 | RC0603FR-071K82L | 1 | Yageo
R35, R39 | CR0402-J/-000GLF | 2
R36 | RC0603FR-0724K9L | 1 | Yageo
R37, R38 | RC0603FR-072ML | 2 | YAEGO
SW1 | 5051100692 | 1
U1 | TLV62569PDRLR | 1 | Texas Instruments
U2 | TPS62840YBGR | 1 | Texas Instruments
U3 | BQ27441DRZT-G1B | 1 | Texas Instruments
U4 | NRF52832-QFAA-R | 1 | Nordic Semiconductor
U5 | MSP430FR5043IRGCT | 1
U6 | XC8102AA01MR-G | 1
U7 | OPA836IDBVT | 1 | Texas Instruments
U8 | IIS2DHTR | 1 | STMicroelectronics
X1 | ABS07AIG-32.768KHZ-9-1-T | 1
X2 | FA-128 32.0000MF10Z-AJ3 | 1
X3 | FY0800018 | 1 | Diodes
X4 | ABS07-32.768KHZ-9-T | 1 | Abracon
Y1 | AWSCR-8.00CV-T | 1